## BOM_PartType-Shelly Dev Kit
Comment | Description | Manufacturer Part Number | Octopart URL | Designator | Quantity | DNP
ESP32-WROVER-E (8MB) | Rx Txrx Mod Wifi Pcb Trace SMD | ESP32-WROVER-E (8MB) | https://octopart.com/esp32-wrover-e+%288mb%29-espressif+systems-108216292 | A1 | 1
Everlight EAAPMST3923A2 | Ambient Light Sensor | EAAPMST3923A2 |  | A2 | 1
1uF | CAP CER 1UF 16V 10% X5R 0603 |  | https://octopart.com/0603yd105kat2a-avx+interconnect+%2F+elco-46506197 | C1, C2, C3, C4, C5, C10, C13 | 7
Samsung Electro-Mechanics CL21A226MOCLRNC | Cap Ceramic 22uF 16V X5R 20% SMD 0805 85°C Cardboard T/R | CL21A226MOCLRNC |  | C6, C8, C12, C14 | 4
Taiyo Yuden TMK105BJ223KV-F | Multilayer Ceramic Capacitors (High dielectric type), 25V, 0.022 uF, ± 10 %, 0402, X5R/B, RoHS | TMK105BJ223KV-F | https://octopart.com/tmk105bj223kv-f-taiyo+yuden-23272753 | C7 | 1
Samsung CL05A104KA5NNNC | Ceramic capacitor SMD-0402 100nF /25V X5R# K +-10%, Samsung, RoHS | CL05A104KA5NNNC | https://octopart.com/cl05a104ka5nnnc-samsung-19018960 | C9, C11 | 2
Seeed Studio 601000200 | Address Led Discret Serial R/g/b | 601000200 | https://octopart.com/601000200-seeed+studio-88826571 | D1, D2 | 2
JST (JAPAN SOLDERLESS TERMINALS) B5B-XH-A(LF)(SN) | CONN HEADER XH TOP 5POS 2.5MM | B5B-XH-A(LF)(SN) | https://octopart.com/b5b-xh-a%28lf%29%28sn%29-jst-3990208 | J1 | 1
Global Connector Technology BG302-05-A-L-G | Board to Board, Receptacle, 5 Position, 1ROW | BG302-05-A-L-G | https://octopart.com/bg302-05-a-l-g-global+connector+technology-22009391 | J2 | 1
Amphenol ICC / FCI SFV24R-3STE1HLF | SFV24R-3STE1HLF-FFC/FPC Conn Rohs Compliant: Yes | SFV24R-3STE1HLF | https://octopart.com/sfv24r-3ste1hlf-amphenol+icc+%2F+fci-22289564 | J3 | 1
Adam Tech PH1-05-UA | Conn Unshrouded Header HDR 5 POS 2.54mm Solder ST Thru-Hole | PH1-05-UA | https://octopart.com/ph1-05-ua-adam+tech-7873130 | J4, J5 | 2 | DNP
10118194-0001LF | Single Port 5 Contact Horizontal Right Angle Micro B USB 2.0 Receptacle |  |  | K1 | 1
MMBT3904 | TRANS NPN 40V 0.2A SOT23 |  | https://octopart.com/mmbt3904%2C215-nxp+semiconductors-10477684 | Q1, Q2 | 2
Nexperia 2N7002NXAKR | 2N7002NXAK - 60 V, single N-channel Trench MOSFET | 2N7002NXAKR | https://octopart.com/2n7002nxakr-nexperia-103147780 | Q3, Q4 | 2
10k | RES SMD 10K OHM 5% 1/10W 0603 | RC1608J103CS | http://octopart.com/rc1608j103cs-samsung-2405586 | R1, R2, R5, R6, R7, R8, R9, R14, R15, R16, R17, R18, R19 | 13
27R | YAGEO (PHYCOMP) RC0603JR-0727RL RESISTOR, RC21 0603 27R |  | http://octopart.com/rc0603jr-0727rl-yageo-40953074 | R3, R4 | 2
Stackpole Electronics RMCF0402JT1K00 | Res Thick Film 0402 1K Ohm 5% 0.063W(1/16W) ±100ppm/C Pad SMD Automotive T/R | RMCF0402JT1K00 | https://octopart.com/rmcf0402jt1k00-stackpole+electronics-19212695 | R10, R13, R20 | 3
Ohmite KDV12DR200ET | 0.2 Ohm 1206 0.5% 0.5W Rohs Compliant: Yes | KDV12DR200ET | https://octopart.com/kdv12dr200et-ohmite-103743653 | R11, R12 | 2
C&K Components PTS636 SL50 SMTR LFS | Switch Tactile N.O. SPST Rectangular Button Gull Wing 0.05A 12VDC 1.27N SMD T/R | PTS636 SL50 SMTR LFS | https://octopart.com/pts636+sl50+smtr+lfs-c%26k+components-100131649 | SW1 | 1
Diodes AP2112K-3.3TRG1 | AP2112 Series 0.6 A 3.3 V Fixed Output SMT LDO Linear Regulator - SOT23-5 | AP2112K-3.3TRG1 | http://octopart.com/ap2112k-3.3trg1-diodes+inc.-30954557 | U1 | 1
MIC5392 | MIC5392 Series 2.8 / 1.8 V 150 mA Surface Mount Dual LDO Regulator - TDFN-6 | MIC5392-MGYMT-TR |  | U2 | 1
Future Technology Devices International (FTDI) FT231XS-R | USB Full Speed to Full Handshake UART with USB Charger Detection | FT231XS-R | http://octopart.com/ft231xs-r-ftdi-22061507 | U3 | 1
STMicroelectronics STSPIN220 | STSPIN220 Series 10 V Quad Surface Mount Stepper Motor Driver - VFQFPN-16 | STSPIN220 | https://octopart.com/stspin220-stmicroelectronics-74146215 | U4 | 1
ICM-20948 | ICM-20948 - World's Lowest Power 9-Axis MEMS MotionTracking Device | ICM-20948 | https://octopart.com/icm-20948-invensense-73011870 | U5 | 1
Analog Devices LTC4311CSC6#TRPBF | I2C Logic Buffer 1.8V/2.5V/3.3V/5V Automotive 6-Pin SC-70 T/R |  |  | U6 | 1
Diodes Inc. PI4IOE5V96248ZLEX | Interface IO Expander TQFN7070-56 T&R 3K | PI4IOE5V96248ZLEX | https://octopart.com/pi4ioe5v96248zlex-diodes+inc.-87342265 | U7 | 1