## BOM_PartType-Shelly VL53L1C Car
Comment | Description | Designator | DNP | Quantity
STMicroelectronics VL53L1CXV0FY/1 | Proximity Sensor Environmental 4mm 2.6V to 3.5VDC 12-Pin LGA T/R | A1 |  | 1
Samsung CL10A475MQ8NNNC | CL10 Series 4.7 uF 6.3 V ±20 % Tolerance X5R SMT Multilayer Ceramic Capacitor | C1, C3, C4 |  | 3
Samsung CL05A104KA5NNNC | Ceramic capacitor SMD-0402 100nF /25V X5R# K +-10%, Samsung, RoHS | C2 |  | 1
Adam Tech PH1-05-UA | Conn Unshrouded Header HDR 5 POS 2.54mm Solder ST Thru-Hole | J1 | DNP | 1
Nexperia 2N7002NXAKR | 2N7002NXAK - 60 V, single N-channel Trench MOSFET | Q1, Q2 |  | 2
Stackpole Electronics RMCF0402JT10K0 | Res Thick Film 0402 10K Ohm 5% 0.063W(1/16W) ±100ppm/C Pad SMD Automotive T/R | R1, R4, R6 |  | 3
Stackpole Electronics RMCF0402JT1K00 | Res Thick Film 0402 1K Ohm 5% 0.063W(1/16W) ±100ppm/C Pad SMD Automotive T/R | R2 |  | 1
Stackpole Electronics RMCF0402JT10K0 | Res Thick Film 0402 10K Ohm 5% 0.063W(1/16W) ±100ppm/C Pad SMD Automotive T/R | R3, R5 | DNP | 2
Microchip MIC5504-2.8YM5-TR | Single 300mA LDO with Enable Pull-Down & Auto Discharge 5 SOT-23 T/R RoHS Compliant: Yes | U1 |  | 1